## Actuators Catalog
			Links					Static Bearing Loads
Name	OEM	Note	Info	Spec	Buy	COST	Torque / Peak	u1	Torque / Rated	u2	Weight	u3	Power / Rated	u4	Speed / Rated	u5	Speed / Max	u6	Transmission / Type	Gear / Reduction	Mount / Type	Control / Interface	Comms / Bandwidth	u	Inertia		Backlash		Backdrive Torque	(u)	Encoders	Axial, / Max	u	Radial, / Max	u
X6-P8-8	MyActuator		https://humanoids.wiki/w/MyActuator	https://www.myactuator.com/x6-8-details			8	Nm	4.5	Nm	490	g	135	W	310	rpm			Planetary	8	Bolt Pattern	CAN	1	M	6.8	kg-cm2	0.166666666666667	deg	0.1	Nm	2
X8-P6-20-C-N	MyActuator		https://humanoids.wiki/w/MyActuator	https://www.myactuator.com/x8-20-details			20	Nm	10	Nm	780	g	200	W	190	rpm			Planetary	6	Bolt Pattern	CAN	1	M	20	kg-cm2	0.166666666666667	deg	0.4	Nm	2
X8-P36-60-C-N	MyActuator		https://humanoids.wiki/w/MyActuator	https://www.myactuator.com/x8-60-details			60	Nm	30	Nm	900	g	130	W	40	rpm			Planetary	36	Bolt Pattern	CAN	1	M	96	kg-cm2	0.25	deg	1	Nm	2
X4-3	MyActuator			https://www.myactuator.com/x4-3-details	https://www.dingsmotionusa.com/store/p/rmd-x4-3	$215.00	3	Nm	1.5	Nm	300	g	30	W					Planetary	6	Bolt Pattern	CAN	1	M	1.2	kg-cm2	0.166666666666667	deg	0.06	Nm	2
X6-7	MyActuator			https://www.myactuator.com/rmd-xplanetary-motor-1	https://www.robotshop.com/products/my-actuator-rmd-x6-v2-can-bus-bldc-actuator-w-16-reduction-mc-x-300-o-driver	$299.00	7	Nm	3.5	Nm	350	g	150	W	400	rpm			Planetary	6	Bolt Pattern	CAN	1	M	4.8	kg-cm2	0.166666666666667	deg	0.08	Nm	2
X6-40	MyActuator			https://www.myactuator.com/x6-40-details	https://www.robotshop.com/products/my-actuator-rmd-x6-s2-v2-can-bus-bldc-actuator-w-136-reduction-mcx300-o-driver	$399.00	40	Nm	18	Nm	590	g	170	W	90	rpm			Planetary	36	Bolt Pattern	CAN	1	M	28.8	kg-cm2	0.25	deg	0.91	Nm	2
X8-25	MyActuator			https://www.myactuator.com/x8-25-details	https://www.robotshop.com/products/my-actuator-rmd-x8-pro-v2-can-bus-bldc-actuator-w-19-reduction-mc-x-300-o-driver	$470.00	25	Nm	10	Nm	710	g	125	W	110	rpm			Planetary	9	Bolt Pattern	CAN	1	M	30.6	kg-cm2	0.166666666666667	deg	0.61	Nm	2
X6-8	MyActuator			https://www.myactuator.com/x6-8-details	https://www.robotshop.com/products/myactuator-rmd-x6-v3-can-bus-18-mc-x-300-o-brushless-servo-driver	$350.00	8	Nm	4.5	Nm	490	g	135	W	310	rpm			Planetary	8	Bolt Pattern	CAN	1	M	6.8	kg-cm2	0.166666666666667	deg	0.1	Nm	2
X8-20	MyActuator			https://www.myactuator.com/x8-20-details	https://www.robotshop.com/products/myactuator-rmd-x8pro-v3-can-bus-16-helical-mc-x-500-o-brushless-servo-driver	$420.00	20	Nm	10	Nm	780	g	200	W	190	rpm			Planetary	6	Bolt Pattern	CAN	1	M	20	kg-cm2	0.166666666666667	deg	0.4	Nm	2
X8-60	MyActuator			https://www.myactuator.com/x8-60-details	https://www.amazon.com/MyActuator-Actuator-RMD-X8-S2-V3/dp/B0CD1ZS9N6	$564.00	60	Nm	30	Nm	900	g	130	W	40	rpm			Planetary	36	Bolt Pattern	CAN	1	M	96	kg-cm2	0.25	deg	1	Nm	2
X10-40	MyActuator			https://www.myactuator.com/x10-40-details	https://www.robotshop.com/products/myactuator-rmd-x10-v3-bldc-can-bus-17-mc-x-500-o-brushless-servo-driver	$645.00	40	Nm	15	Nm	1150	g	265	W	165	rpm			Planetary	7	Bolt Pattern	CAN	1	M	39.7	kg-cm2	0.166666666666667	deg	0.62	Nm	2
X4-24	MyActuator			https://www.myactuator.com/x4-24-details	https://ozrobotics.com/shop/high-speed-brushless-motor-x4-24-bionic-robot-high-torque-and-high-power-agv-smart-car-deceleration-dual-encoder-design/	$575.00	24	Nm	9	Nm	380	g	150	W	100	rpm			Planetary	36	Bolt Pattern	CAN	1	M	6.8	kg-cm2	0.25	deg	0.87	Nm	2
X8-90	MyActuator			https://www.myactuator.com/x8-90-details	https://ozrobotics.com/shop/myactuator-x8-90-bionic-robot-series-with-high-torque-and-high-power-motor-for-humanoid-robot-and-exoskeleton-and-agv-drones/	$1,145.00	90	Nm	25	Nm	850	g	500	W	130	rpm			Planetary	18	Bolt Pattern	CAN	1	M	26	kg-cm2	0.166666666666667	deg	0.65	Nm	2
X12-150	MyActuator			https://www.myactuator.com/x12-150-details	https://www.robotshop.com/products/myactuator-myactuator-x12-150-single-stage-deceleration-with-high-torque-and-high-power-humanoid-robot-servo-brushless-motor	$1,215.00	150	Nm	50	Nm	1300	g	780	W	100	rpm			Planetary	12	Bolt Pattern	CAN	1	M	59	kg-cm2	0.166666666666667	deg	1.26	Nm	2
X15-400	MyActuator			https://www.myactuator.com/x15-400-details	https://ozrobotics.com/shop/myactuator-x15-400-high-torque-with-high-power-humanoid-robot-and-agv-smart-car-dc-servo-brushless-motor/	$2,500.00	380	Nm	130	Nm	3100	g	1500	W	80	rpm			Planetary	11.4	Bolt Pattern	CAN	1	M	175	kg-cm2	0.166666666666667	deg	2.15	Nm	2
Robstride 01	Robstride		https://humanoids.wiki/w/Robstride	https://robstride.com/products/robStride01		$140.00	17	Nm	6	Nm	380	g	170	W	275	rpm			Planetary	7.75	Bolt Pattern	???					1	475
Robstride 03	Robstride			https://robstride.com/products/robStride03		$250.00	60	Nm	20	Nm	880	g	380	W	180	rpm			Planetary	9	Bolt Pattern	???					2	3300		825
Robstride 04	Robstride		https://humanoids.wiki/w/Robstride https://www.youtube.com/watch?v=gpPUUF1v5l4	https://robstride.com/products/robStride04		$280.00	120	Nm	40	Nm	1420	g	700	W	167	rpm			Planetary	9	Bolt Pattern	???					2	3200		800
70F-50	Faradyi			https://faradyi.com/product/faradyi70f-rotary-actuator-motors/			23	Nm	3.7	Nm	770	g	75	W			60	rpm	Harmonic	50		CANopen
70F-80	Faradyi			https://faradyi.com/product/faradyi70f-rotary-actuator-motors/			35	Nm	5.4	Nm	770	g	75	W			37.5	rpm	Harmonic	80		CANopen
70F-100	Faradyi			https://faradyi.com/product/faradyi70f-rotary-actuator-motors/			35	Nm	5.4	Nm	770	g	75	W			30	rpm	Harmonic	100		CANopen
HTCP-4470-40-NC	High Torque			https://hightorque.cn/en/product			10	Nm	4	Nm	420	g	???		50	rpm			???	43					0.05	deg			2
HTCP-5673-40-YC	High Torque			https://hightorque.cn/en/product?id=31			30	Nm	16	Nm	820	g	???		54	rpm				41					0.05	deg
GIM10015-9	Steadywin			https://steadywin.cn/en/pd.jsp?id=114#_jcp=3_3	https://www.aliexpress.us/item/3256806803525474.html?pdp_npi=4%40dis%21USD%21US%20%24289.00%21US%20%24289.00%21%21%21289.00%21289.00%21%402101d69b17296369297495742e1cfc%2112000038966430806%21sh01%21US%210%21X&spm=a2g0o.store_pc_home.productList_2008764196910.1005006989840226&gatewayAdapt=glo2usa	$289.00	60	Nm	31	Nm	1372	g	355	W	45	rpm	122	rpm	Planetary	9		CAN			0.112	kg-cm2					2	1250	N	5000	N
GIM8115-36-SDC303	Steadywin			https://steadywin.cn/en/pd.jsp?id=19#_jcp=3_3			150	Nm	54	Nm	960	g	160	W	30	rpm	65	rpm	Planetary	36					250	N	1000	N
GIM8115-36-SDC103	Steadywin			https://steadywin.cn/en/pd.jsp?id=19#_jcp=3_3			115	Nm	45	Nm	960	g	85	W	15	rpm	36	rpm	Planetary	36					250	N	1000	N
qdd100	MjBots	KIT		https://mjbots.com/products/qdd100-beta-3-developer-kit	https://mjbots.com/products/qdd100-beta-3-developer-kit	$659.00	16	Nm	3.3	Nm	507	g	???				10	rpm				CAN
RI50	Cubemars	FRAMELESS		https://www.cubemars.com/goods-856-RI50.html	https://www.cubemars.com/goods-856-RI50.html	$76.00	1.67	Nm	0.58	Nm	-		-		-		-		N/A	N/A
RI60	Cubemars	FRAMELESS		https://www.cubemars.com/goods-857-RI60.html	https://www.cubemars.com/goods-857-RI60.html	$113.00	1.63	Nm	0.57	Nm	-		-		-		-		N/A
RI70	Cubemars	FRAMELESS		https://www.cubemars.com/goods-858-RI70.html	https://www.cubemars.com/goods-858-RI70.html	$138.00	2.68	Nm	0.94	Nm
RI80v2	Cubemars	FRAMELESS		https://www.cubemars.com/goods-860-RI80+V20.html	https://www.cubemars.com/goods-860-RI80+V20.html	$147.90	4.1	Nm	1.45	Nm
RI100	Cubemars	FRAMELESS		https://www.cubemars.com/goods-859-RI100.html	https://www.cubemars.com/goods-859-RI100.html	$163.90	4.95	Nm	1.76	Nm
AK60-6v1.1 KV80	Cubemars			https://www.cubemars.com/goods-1142-AK60-6+V11+KV80.html	https://www.cubemars.com/goods-1142-AK60-6+V11+KV80.html	$300.00	9	Nm	3	Nm	368	g	91.2	W	233	rpm				6		CAN			0.2435	kg-cm2	0.55	deg	0.2	Nm	1
AK60-6v1.1 KV140	Cubemars			https://www.cubemars.com/goods-1147-AK60-6+V11+KV140.html	https://www.cubemars.com/goods-1147-AK60-6+V11+KV140.html	$300.00	9	Nm	3	Nm	368	g	156	W	420	rpm				6		CAN			0.2435	kg-cm2	0.55	deg	0.2	Nm	1
AK10-9v2 KV60	Cubemars			https://www.cubemars.com/goods-1141-AK10-9+V20+KV60.html	https://www.cubemars.com/goods-1141-AK10-9+V20+KV60.html	$800.00	48	Nm	18	Nm	960	g	254.4	W	109	rpm				9		CAN			1	kg-cm2	0.33	deg	0.8	Nm	2
AK70-10 KV100	Cubemars			https://www.cubemars.com/goods-1031-AK70-10.html	https://www.cubemars.com/goods-1031-AK70-10.html	$500.00	24.8	Nm	8.3	Nm	521	g	172.8	W	148	rpm				10		CAN			0.414	kg-cm2	0.12	deg	0.48	Nm	1
AK80-6 KV100	Cubemars			https://www.cubemars.com/goods-981-AK80-6.html	https://www.cubemars.com/goods-981-AK80-6.html	$570.00	12	Nm	6	Nm	485	g	960	W	603	rpm				6		CAN			0.607	kg-cm2	0.22	deg	0.36	Nm	1	2810	N
AK80-64 KV80	Cubemars			https://www.cubemars.com/goods-1143-AK80-64.html	https://www.cubemars.com/goods-1143-AK80-64.html	$990.00	120	Nm	48	Nm	850	g	168	W	23	rpm				64		CAN			0.564	kg-cm2	0.18	deg	4.7	Nm	1	2520	N
AK80-8 KV60	Cubemars			https://www.cubemars.com/goods-1151-AK80-8.html	https://www.cubemars.com/goods-1151-AK80-8.html	$570.00	25	Nm	10	Nm	570	g	331.2	W	243	rpm				8		CAN			0.608	kg-cm2	0.38	deg	0.75	Nm	2	2520	N
AK80-9 KV100	Cubemars			https://www.cubemars.com/goods-982-AK80-9.html	https://www.cubemars.com/goods-982-AK80-9.html	$580.00	18	Nm	9	Nm	485	g	494.4	W	390	rpm				9		CAN			0.607	kg-cm2	0.19	deg	0.51	Nm	1	2810	N
YM070-210-M001-RH	Dynamixel			https://www.dynamixel.com/list.php?dxl=dxly	https://www.dynamixel.com/list.php?dxl=dxly	$1,500.00			0.3	Nm	340	g
eRob70FXXI-50	ZeroErr	Faradyi Copy		https://en.zeroerr.cn/rotary_actuators/erob70f			23		3.7
eRob70FXXI-80	ZeroErr	Faradyi Copy		https://en.zeroerr.cn/rotary_actuators/erob70f			35		5.4
eRob70FXXI-100	ZeroErr	Faradyi Copy		https://en.zeroerr.cn/rotary_actuators/erob70f			35		5.4
H25-45	HEBI			https://docs.hebi.us/resources/datasheets/H-SeriesDatasheet.pdf			90	Nm	45	Nm	2.9	kg	360	W			100	rpm	Harmonic
X8-16	HEBI	LEGACY		https://docs.hebi.us/resources/datasheets/X-SeriesDatasheet.pdf			39	Nm	16	Nm	490	g
T8-16	HEBI			https://docs.hebi.us/resources/datasheets/T-Series+Datasheet.pdf			44	Nm	20	Nm	575	g	36	W	20	rpm			Series Elastic		T-shape thing	Optical Fiber?
EC-A10020-P1-12	Encos	(this is all chinese help)	https://humanoids.wiki/w/Encos	http://encos.cn/ProDetail.aspx?ProID=183	https://www.aliexpress.com/i/3256805685264775.html?gatewayAdapt=4itemAdapt	$691.40	150	Nm	50	Nm	1.35	kg					12		CAN
EC-A8112-P1-18	Encos		https://humanoids.wiki/w/Encos				90	Nm	30	Nm	840	g					CAN
EC-A8120-P1-6	Encos		https://humanoids.wiki/w/Encos				50	Nm	15	Nm	890	g					CAN
GO-M8010-6 Motor	Unitree		https://shop.unitree.com/products/go1-motor		https://www.amazon.com/UNITREE-GO-Brushless-Synchronous-Scientific/dp/B0BS3XFZLZ	$369.00	23.7	Nm			530	g					Planetary	6.33	Bolt Pattern
HJ14	Tonifishi			https://www.tonifishi.com/productinfo/1187890.html			66	Nm	13	Nm	1100	g	150	W	39	rpm				10		CAN					0.333333333333333	deg			1	490	N	90	N